## eye_tracking_wheelchair_BOM
Designator | Quantity | Manufacturer | Manufacturer Part Number | Description | Comment
C1, C2 | 2 | KEMET | C1812C475K5RACAUTO | Cap Ceramic 4.7uF 50V X7R 10% Pad SMD 1812 125C Automotive T/R | 1812 4.7uF
C3, C4 | 2 | KEMET | C1808C102KGRACTU | 1808 C 1nF Ceramic Multilayer Capacitor; 2000 VDC; +125degC; X7R Dielec; +/-10% | 1808 1nF
C5, C8, C10, C11, C13, C14, C15, C17, C18, C19 | 10 | Yageo | CC0805KRX7R9BB104 | CC Series 0805 0.1 uF 50 V ±10 % Tolerance X7R SMT Multilayer Ceramic Capacitor | 0805 100nF
C6, C7, C9, C12 | 4 | TDK | C2012X5R1H475K125AB | 4.7uF ±10% 50V 0805 | 0805 4.7uF
C16, C20 | 2 | Rubycon | 16PK330MEFC6.3X11 | 10uF ±20% 50V 5000hrs@105°C AEC_D5x11mm_2mm_TM | 10µF 50V
C21 | 1 | Rubycon | 25YXF100MEFC6.3X11 | 100 µF 25 V Aluminum Electrolytic Capacitors Radial, Can - 5000 Hrs @ 105°C | 100uF 25V
C22 | 1 | Rubycon | 16PK330MEFC6.3X11 | Cap Aluminum 330uF 16V 20% (6.3 X 11mm) Radial Aluminum Cylindrical Can 2.5mm 360mA 2000 hr 85°C Bulk | 330µF 16V
CN1 | 1 | Molex | 0482580001 | Conn USB Type A RCP 4 POS 2.5mm Solder RA Thru-Hole 4 Terminal 1 Port Embossed T/R | USB Type A RCP
CN2, CN5, CN12, CN13 | 4 | Molex | 0705430005 | Conn Shrouded Header (4 Sides) HDR 6 POS 2.54mm Solder ST Top Entry Thru-Hole SL™ Tube | 0705430005
CN3, CN4 | 2 | Molex | 09-65-2028 | Manufacturer: MolexProduct Category: Headers & Wire HousingsBrand: MolexProduct: HeadersType: Pin StripNumber of... | 09-65-2028
CN6, CN7, CN8, CN9, CN10, CN11 | 6 | Molex | 0705430003 | 2.54mm SL Header, Single Row, Vertical, 3.05mm Pocket, Shrouded, 4 Circuits, 0.38µm Gold (Au) Selective Plating, Tin (Sn) PC Tail Plating | 0705430003
D1 | 1 | ON Semiconductor / Fairchild | 1N5819 | Schottky Diode, DO-15, 40V, 1.00A | 1N5819
D2 | 1 | Littelfuse | SP0503BAHTG | TVS DIODE 5.5VWM 8.5VC SOT143-4 | SP0503BAHTG
D3, D4, D5, D6, D7, D8, D9, D10, D11, D12, D13, D14, D15, D16, D17, D18, D19, D20 | 18 | Diodes | 1N4004G-T | Diode Standard Recovery Rectifier 400V 1A 2-Pin DO-41 T/R | 1N4004G-T
L1 | 1 | Wurth Electronics | 7448227005 | Choke/Filter, Common Mode, WE-CMB Size S HC . .45mH 6.5A 10mOhm | 450uH Choke
L2 | 1 | Recom | RLS-567 | Inductor Power Unshielded Wirewound 5.6uH 20% 100KHz 1.18A 0.18Ohm DCR 1812 Bag | 5.6uH Choke
L3 | 1 | TDK | CLF7045NIT-331M-D | Inductor Power Shielded Wirewound 330uH 20% 100KHz Ferrite 580mA 800mOhm DCR Automotive T/R | 330uH
LED2 | 1 | Wurth Elektronik | 150080RS75000 | Red SMD 625nm LED Indication - Discrete 2V 0805 (2012 Metric) | RED 0805
Q1, Q2 | 2 | ON Semiconductor | MMBTA06LT1G | Trans GP BJT NPN 80V 0.5A 3-Pin SOT-23 T/R | MMBTA06LT1G
Q3, Q4, Q5, Q6, Q7, Q8, Q9, Q10, Q11, Q12, Q13, Q14 | 12 | International Rectifier | IRF640NPBF | Mosfet, Power; N-ch; Vdss 200V; Rds(on) 0.15 Ohm; Id 18A; TO-220AB; Pd 150W; Vgs +/-20V | IRF640NPBF
R1, R3, R9, R16, R17, R18, R22, R23, R24, R28, R29, R30, R34, R35, R36, R38 | 16 | Yageo | RC0603FR-0710KL | 10K Omhs 0805 ± 1.00% 0.125W ± 100ppm/℃ | 0805 10K
R2 | 1 | Yageo | RC0603FR-07560RL | 560 Ohm 0805 ± 1.00% 0.125W ± 100ppm/℃ | 0805 560R
R4, R5 | 2 | Yageo | RC0805FR-074K7L | 4700Ω ± 1.00% 0.125W ± 100ppm/℃ 0805 | 0805 4K7
R6, R7 | 2 | Yageo | RC0805FR-07100RL | 100R ± 1.00% 0.125W ± 100ppm/℃ 0805 | 0805 100R
R8 | 1 | Yageo | RC0603JR-072K2L | 2.2K Ohm 0805 ±5% 1/8W ±100ppm/℃ 0805 | 0805 2K2
R10 | 1 | Yageo | RT0805DRE0722K1L | Res SMD 22.1K Ohm 0.5% 1/8W 0805 | 0805 22.1K
R11 | 1 | Yageo | RC0805FR-0747K5L | 47500Ω ± 1.00% 0.125W ± 100ppm/℃ 0805 | 0805 47.5K
R12 | 1 | Yageo | RC0603FR-07200RL | 200 Ohm 0805 ± 1.00% 0.125W ± 100ppm/℃ | 0805 200R
R13, R14, R15, R19, R20, R21, R25, R26, R27, R31, R32, R33, R37 | 13 | Yageo | RC0805FR-0710RL | 10R Ohms ± 1.00% 0.125W ± 200ppm/℃ 0805 | 0805 10R
R39 | 1 | Yageo | RT0805DRE0736K5L | High Precision-High Stability Chip Resistor Thin Film 0805 36.5kOhm 0.5% Paper T/R | 0805 36.5K
R40 | 1 | Yageo | RC0805FR-073K3L | Res Thick Film 0805 3.3K Ohm 1% 0.125W(1/8W) ±100ppm/C Epoxy Pad SMD T/R | 0805 3.3K
SW1 | 1 | NKK | GW12LJPCF | Switch Rocker ON None ON SPDT PC Pins Paddle Rocker 0.1A 28VAC 28VDC 0.4VA 50000Cycles | GW12LJPCF
U1 | 1 | MORNSUN | URB2405YMD-20WR3 | Module DC-DC 24VIN 1-OUT 5V 4A 20W 6-Pin EPE | URB2405YMD-20WR3 4A
U2 | 1 | Recom | R-78C12-1.0 | 1A DC/DC-Converter 'INNOLINE' SIP3 reg; V. In: 15-42; V. Out: 12; mA. Out: 1000 | R-78C12-1.0
U3 | 1 | Espressif Systems | ESP32-WROOM-32 | Bluetooth and Wi-Fi Module 2.4GHz to 2.5GHz 2.7V to 3.6V 38-Pin SMD Module | ESP32-WROOM-32D
U4 | 1 | Silicon Labs | CP2102N-A02-GQFN28R | Full Speed USB to UART Bridge USB 2.0 3.3V T/R Automotive 28-Pin QFN EP | CP2102N-A02-GQFN28R
U5, U6 | 2 | ON Semiconductor / Fairchild | FAN7888MX | Driver 200V 0.65A 6-OUT Hi/Lo Side Half Brdg Non-Inv 20-Pin SOIC W T/R | FAN7888MX
U7 | 1 | Microchip | MCP23018-E/SP | I2C Interface 3400kHz 5.5V Automotive 28-Pin SPDIP Tube | MCP23018-E/SP
U8 | 1 | Texas Instruments | LM358DR | 8-Bit 15MSPS Analog-to-Digital Converter (ADC) 24-TSSOP -40 to 75 | LM358P
U9 | 1 | TI National Semiconductor | ADC1173CIMTCX/NOPB | 8-Bit 15MSPS Analog-to-Digital Converter (ADC) 24-TSSOP -40 to 75 | ADC1173CIMTCX
U10 | 1 | TI National Semiconductor | LM2575S-3.3 | SIMPLE SWITCHE 1A Step-Down Voltage egulator 5-DDPAK/TO-263 -40 to 125 | LM2575S-3.3